## USB_to_RS_v040
Part | Value | Package | Description | CSTYL | IRMS | MF | MPN | OC_FARNELL | OC_NEWARK | PRATED | RSTYL | RTYPE | T | V | VRATED | VRMS
C1 | 100n | 0603R | CAPACITOR, European symbol | CDR | [8 empty] | 35 |  | 16 | 5
C2 | 100n | 0603R | CAPACITOR, European symbol | CDR | [8 empty] | 35 |  | 16 | 5
C3 | 100n | 0603R | CAPACITOR, European symbol | CDR | [8 empty] | 35 |  | 16 | 5
C4 | 100n | 0603R | CAPACITOR, European symbol | CDR | [8 empty] | 35 |  | 16 | 5
C5 | 100n | 0603R | CAPACITOR, European symbol | CDR | [8 empty] | 35 |  | 16 | 5
C6 | 10u | 0805R | CAPACITOR, European symbol | CDR | [8 empty] | 35 |  | 16 | 5
C7 | 100n | 0603R | CAPACITOR, European symbol | CDR | [8 empty] | 35 |  | 16 | 3.3
C8 | 10n | 0603R | CAPACITOR, European symbol | CDR | [8 empty] | 35 |  | 16 | 5
C9 | 10u | 1206R | CAPACITOR, European symbol | CDR | [8 empty] | 35 |  | 16 | 5
C10 | 10u | 1206R | CAPACITOR, European symbol | CDR | [8 empty] | 35 |  | 16 | 5
C11 | 470n | 0805R | CAPACITOR, European symbol | CDR | [8 empty] | 35 |  | 16 | 5
C12 | 100n | 0603R | CAPACITOR, European symbol | CDR | [8 empty] | 35 |  | 16 | 5
C13 | 100n | 0603R | CAPACITOR, European symbol | CDR | [8 empty] | 35 |  | 16 | 5
C14 | 100n | 0603R | CAPACITOR, European symbol | CDR | [8 empty] | 35 |  | 16 | 5
C15 | 10u | 1206R | CAPACITOR, European symbol | CDR | [8 empty] | 35 |  | 16 | 3
D1 | LED-RED | LED_3mm | LED | [9 empty] | 20 | 1.2
D2 | LED-GREEN | LED_3mm | LED | [9 empty] | 20 | 2
D3 | LED-GREEN | LED_3mm | LED | [9 empty] | 20 | 2
D4 | TVS | SOD323 | TVS Diode | [9 empty] | 35 | 5
D5 | TVS | SOD323 | TVS Diode | [9 empty] | 35 | 5
D6 | TVS | SOD323 | TVS Diode | [9 empty] | 35 | 5
D7 | TVS | SOD323 | TVS Diode | [9 empty] | 35 | 5
F3 | FUSE | 1210 | Fuse | [9 empty] | 35
FB1 | FERRITEBEAD1 | 0805R | Ferrite Bead | [9 empty] | 35
J1 | DB9 | DB9RA/M | DB Connector | [9 empty] | 20 | 12
L1 | 470u | LPS6235 | INDUCTOR, European symbol | [9 empty] | 35
L2 | 1m | MSS1260 | INDUCTOR, European symbol | [9 empty] | 35
M1 | MECHANICAL | OBUDOWA USB_RS | Mechanical and electromechanical parts | [9 empty] | 20
P1 | PH_CONN_4 | PH_CONN_4 | [10 empty] | 20
P2 | IDC6 | IDC6_EDGE | [10 empty] | 20
R1 | 0 | 0805R | RESISTOR, European symbol |  | 0.2 |  |  |  |  | 0.25 | RM |  | 35
R2 | 0 | 0805R | RESISTOR, European symbol |  | 0.2 |  |  |  |  | 0.25 | RM |  | 35
R3 | 360 | 0603R | RESISTOR, European symbol |  | 10.5 |  |  |  |  | 0.25 | RM |  | 35
R4 | 300 | 0603R | RESISTOR, European symbol |  | 10 |  |  |  |  | 0.25 | RM |  | 35
R5 | 300 | 0603R | RESISTOR, European symbol |  | 10 |  |  |  |  | 0.25 | RM |  | 35
R6 | 1k | 0805R | RESISTOR, European symbol |  | 0.5 |  |  |  |  | 0.25 | RM |  | 40
R7 | 1k | 0805R | RESISTOR, European symbol |  | 0.5 |  |  |  |  | 0.25 | RM |  | 35
R8 | 1k | 0805R | RESISTOR, European symbol |  | 0.5 |  |  |  |  | 0.25 | RM |  | 35
R9 | 1k | 0805R | RESISTOR, European symbol |  | 0.5 |  |  |  |  | 0.25 | RM |  | 35
S1 | SW SPDT | SPDT_SUWAK | SPDT THT EDGE SWITCH | [9 empty] | 35
S2 | SW SPDT | SPDT_SUWAK | SPDT THT EDGE SWITCH | [9 empty] | 35
U1 | FT232RL | TSSOP-28 | USB UART ,IC, SMD,TSSOP28, 232 | [9 empty] | 35
U2 | FSAL200 | TSSOP-16 | Wide Bandwidth Quad 2:1 Analog Multiplexer / De-multiplexer Switch | [9 empty] | 35
U3 | ST3232C | SO-16 | 3 TO 5.5V, LOW POWER, UP TO 400KBPS RS-232 DRIVERS AND RECEIVERS | [9 empty] | 35
U4 | ADUM1412 | SOIC_W_16 | General-purpose multichannel isolation | [9 empty] | 35
U5 | RKE-05055/H | SIP7 - CONVERTER | 1W DC/DC Converter, 3,75kVDC/1sek isolation, Single Output, SIP7 | [9 empty] | 45 | 5
U6 | LM1117 | DPAK | Linear 3V regulator, 0.1A | [9 empty] | 40 | 3

## Operating Phases
Application factor
Name | tannual [h] | RHambient [%] | Tboard-ambient [°C] | ΔTcycling [°C] | Tmax-cycling [°C] | Nannual_cy [cycles] | θcy [h] | GRMS | p1 | Pos1 | p2 | Pos2 | p3 | Pos3 | p4 | Pos4 | p5 | Pos5 | p6 | Pos6 | p7 | Pos7 | p8 | Pos8 | ΠApplication | ΠRuggedising | ΠProcess
Operating Phase | 300 | 60 | 35 | 15 | 40 | 60 | 5 | 0.5 | 3.2 | 20 | 3.2 | 10 | 3.2 | 4 | 1 | 15 | 1 | 4 | 3.2 | 8 | 1 | 3 | 1 | 2 | 2.4 | 1.7 | 4
Non-oprating Phase | 8460 | 60 | 35 | 15 | 40 | 1 | 8460 | 0 | 1 | 20 | 1 | 10 | 1 | 4 | 1 | 15 | 1 | 4 | 1 | 8 | 1 | 3 | 1 | 2 | 1 | 1.7 | 4

## Ceramic Capacitors
[19 empty] | Component manufacturing factor |  |  |  | Basic failure rate associated with the component | [5 empty] | Active Operation Phase |  |  |  | Active Non-operation Phase
Part | Value | Package | Description | CSTYL | I_RMS | MF | MPN | OC_FARNELL | OC_NEWARK | P_RATED | R_STYL | R_TYPE | T [°C] | V | VRATED | VRMS | Voper [V] | Csensitivity | QAcomponent | QAmanufacturer | ε | ΠPlacement | λ0-Capacitor | Activation energy (eV) | Sreference | gTH_EL | gTcy | gMech | ΠThermo-electrical | ΠTcy | ΠMechanical | Πinduced | ΠThermo-electrical | ΠTcy | ΠMechanical | Πinduced | ΠPM | λPhisical | λ
C1 | 100nF | 0603R | CAPACITOR, European symbol | CDR | [8 empty] | 35 |  | 16 | 5 | 5 | 6.05 | 0 | 2 | 4 | 1.3 | 0.15 | 0.1 | 0.3 | 0.7 | 0.28 | 0.02 | 0.95951 | 0.38903 | 0.02 | 4.6399 | 0 | 0.00022992 | 0 | 2.0739 | 1.267 | 0.032689 | 0.16567
C2 | 100nF | 0603R | CAPACITOR, European symbol | CDR | [8 empty] | 35 |  | 16 | 5 | 5 | 6.05 | 0 | 2 | 4 | 1.3 | 0.15 | 0.1 | 0.3 | 0.7 | 0.28 | 0.02 | 0.95951 | 0.38903 | 0.02 | 4.6399 | 0 | 0.00022992 | 0 | 2.0739 | 1.267 | 0.032689 | 0.16567
C3 | 100nF | 0603R | CAPACITOR, European symbol | CDR | [8 empty] | 35 |  | 16 | 5 | 5 | 6.05 | 0 | 2 | 4 | 1.3 | 0.15 | 0.1 | 0.3 | 0.7 | 0.28 | 0.02 | 0.95951 | 0.38903 | 0.02 | 4.6399 | 0 | 0.00022992 | 0 | 2.0739 | 1.267 | 0.032689 | 0.16567
C4 | 100nF | 0603R | CAPACITOR, European symbol | CDR | [8 empty] | 35 |  | 16 | 5 | 5 | 6.05 | 0 | 2 | 4 | 1.3 | 0.15 | 0.1 | 0.3 | 0.7 | 0.28 | 0.02 | 0.95951 | 0.38903 | 0.02 | 4.6399 | 0 | 0.00022992 | 0 | 2.0739 | 1.267 | 0.032689 | 0.16567
C5 | 100nF | 0603R | CAPACITOR, European symbol | CDR | [8 empty] | 35 |  | 16 | 5 | 5 | 6.05 | 0 | 2 | 4 | 1.3 | 0.15 | 0.1 | 0.3 | 0.7 | 0.28 | 0.02 | 0.95951 | 0.38903 | 0.02 | 4.6399 | 0 | 0.00022992 | 0 | 2.0739 | 1.267 | 0.032689 | 0.16567
C6 | 10uF | 0805R | CAPACITOR, European symbol | CDR | [8 empty] | 35 |  | 16 | 5 | 5 | 6.05 | 0 | 2 | 4 | 1.3 | 0.15 | 0.1 | 0.3 | 0.7 | 0.28 | 0.02 | 0.95951 | 0.38903 | 0.02 | 4.6399 | 0 | 0.00022992 | 0 | 2.0739 | 1.267 | 0.032689 | 0.16567
C7 | 100nF | 0603R | CAPACITOR, European symbol | CDR | [8 empty] | 35 |  | 16 | 3.3 | 3.3 | 6.05 | 0 | 2 | 4 | 1.3 | 0.15 | 0.1 | 0.3 | 0.7 | 0.28 | 0.02 | 0.27586 | 0.38903 | 0.02 | 4.6399 | 0 | 0.00022992 | 0 | 2.0739 | 1.267 | 0.016394 | 0.083084
C8 | 10nF | 0603R | CAPACITOR, European symbol | CDR | [8 empty] | 35 |  | 16 | 5 | 5 | 6.05 | 0 | 2 | 4 | 1.3 | 0.15 | 0.1 | 0.3 | 0.7 | 0.28 | 0.02 | 0.95951 | 0.38903 | 0.02 | 4.6399 | 0 | 0.00022992 | 0 | 2.0739 | 1.267 | 0.032689 | 0.16567
C9 | 10nF | 1206R | CAPACITOR, European symbol | CDR | [8 empty] | 35 |  | 16 | 5 | 5 | 6.05 | 0 | 2 | 4 | 1.3 | 0.15 | 0.1 | 0.3 | 0.7 | 0.28 | 0.02 | 0.95951 | 0.38903 | 0.02 | 4.6399 | 0 | 0.00022992 | 0 | 2.0739 | 1.267 | 0.032689 | 0.16567
C10 | 10nF | 1206R | CAPACITOR, European symbol | CDR | [8 empty] | 35 |  | 16 | 5 | 5 | 6.05 | 0 | 2 | 4 | 1.3 | 0.15 | 0.1 | 0.3 | 0.7 | 0.28 | 0.02 | 0.95951 | 0.38903 | 0.02 | 4.6399 | 0 | 0.00022992 | 0 | 2.0739 | 1.267 | 0.032689 | 0.16567
C11 | 470nF | 0805R | CAPACITOR, European symbol | CDR | [8 empty] | 35 |  | 16 | 5 | 5 | 6.05 | 0 | 2 | 4 | 1.3 | 0.15 | 0.1 | 0.3 | 0.7 | 0.28 | 0.02 | 0.95951 | 0.38903 | 0.02 | 4.6399 | 0 | 0.00022992 | 0 | 2.0739 | 1.267 | 0.032689 | 0.16567
C12 | 100nF | 0603R | CAPACITOR, European symbol | CDR | [8 empty] | 35 |  | 16 | 5 | 5 | 6.05 | 0 | 2 | 4 | 1.3 | 0.15 | 0.1 | 0.3 | 0.7 | 0.28 | 0.02 | 0.95951 | 0.38903 | 0.02 | 4.6399 | 0 | 0.00022992 | 0 | 2.0739 | 1.267 | 0.032689 | 0.16567
C13 | 100nF | 0603R | CAPACITOR, European symbol | CDR | [8 empty] | 35 |  | 16 | 5 | 5 | 6.05 | 0 | 2 | 4 | 1.3 | 0.15 | 0.1 | 0.3 | 0.7 | 0.28 | 0.02 | 0.95951 | 0.38903 | 0.02 | 4.6399 | 0 | 0.00022992 | 0 | 2.0739 | 1.267 | 0.032689 | 0.16567
C14 | 100nF | 0603R | CAPACITOR, European symbol | CDR | [8 empty] | 35 |  | 16 | 5 | 5 | 6.05 | 0 | 2 | 4 | 1.3 | 0.15 | 0.1 | 0.3 | 0.7 | 0.28 | 0.02 | 0.95951 | 0.38903 | 0.02 | 4.6399 | 0 | 0.00022992 | 0 | 2.0739 | 1.267 | 0.032689 | 0.16567
C15 | 10uF | 1206R | CAPACITOR, European symbol | CDR | [8 empty] | 35 |  | 16 | 3 | 3 | 6.05 | 0 | 2 | 4 | 1.3 | 0.15 | 0.1 | 0.3 | 0.7 | 0.28 | 0.02 | 0.20725 | 0.38903 | 0.02 | 4.6399 | 0 | 0.00022992 | 0 | 2.0739 | 1.267 | 0.014758 | 0.074797
[38 empty] | Total: | 2.3116

## Resistors
[12 empty] | Component manufacturing factor |  |  |  | Basic failure rate associated with the component | [5 empty] | Active Operation Phase |  |  |  |  | Active Non-operation Phase
Part | Value | Package | Description | R [Ohm] | IRMS [mA] | Pact [W] | PRATED [W] | RSTYL | T [°C] | R type | Csensitivity | QAcomponent | QAmanufacturer | ε | ΠPlacement | λ0-Resistor | A (°C) | gTH-EL | gTcy | gMech | gRH | ΠThermo-electrical | ΠTcy | ΠMechanical | ΠRH | Πinduced | ΠThermo-electrical | ΠTcy | ΠMechanical | ΠRH | Πinduced | ΠPM | λPhisical | λ
R1 | 0R | 0805R | RESISTOR, European symbol | 0 | 0.2 | 0 | 0.25 | RM | 35 | Resistive chip | 4.75 | 0 | 2 | 4 | 1.3 | 0.01 | 70 | 0.01 | 0.97 | 0.01 | 0.01 | 0.013355 | 1.3477 | 0.01 | 0 | 3.7752 | 0 | 0.0011067 | 0 | 0.028795 | 0.98773 | 1.267 | 0.0020579 | 0.010429
R2 | 0R | 0805R | RESISTOR, European symbol | 0 | 0.2 | 0 | 0.25 | RM | 35 | Resistive chip | 4.75 | 0 | 2 | 4 | 1.3 | 0.01 | 70 | 0.01 | 0.97 | 0.01 | 0.01 | 0.013355 | 1.3477 | 0.01 | 0 | 3.7752 | 0 | 0.0011067 | 0 | 0.028795 | 0.98773 | 1.267 | 0.0020579 | 0.010429
R3 | 360R | 0603R | RESISTOR, European symbol | 360 | 10.5 | 0.03969 | 0.25 | RM | 35 | Resistive chip | 4.75 | 0 | 2 | 4 | 1 | 0.01 | 70 | 0.01 | 0.97 | 0.01 | 0.01 | 0.01626 | 1.3477 | 0.01 | 0 | 3.0635 | 0 | 0.0011067 | 0 | 0.028795 | 0.99177 | 1.267 | 0.0017279 | 0.0087571
R4 | 300R | 0603R | RESISTOR, European symbol | 300 | 10 | 0.03 | 0.25 | RM | 35 | Resistive chip | 4.75 | 0 | 2 | 4 | 1 | 0.01 | 70 | 0.01 | 0.97 | 0.01 | 0.01 | 0.015517 | 1.3477 | 0.01 | 0 | 3.0635 | 0 | 0.0011067 | 0 | 0.028795 | 0.99177 | 1.267 | 0.0017271 | 0.0087532
R5 | 300R | 0603R | RESISTOR, European symbol | 300 | 10 | 0.03 | 0.25 | RM | 35 | Resistive chip | 4.75 | 0 | 2 | 4 | 1 | 0.01 | 70 | 0.01 | 0.97 | 0.01 | 0.01 | 0.015517 | 1.3477 | 0.01 | 0 | 3.0635 | 0 | 0.0011067 | 0 | 0.028795 | 0.99177 | 1.267 | 0.0017271 | 0.0087532
R6 | 1k | 0805R | RESISTOR, European symbol | 1000 | 0.5 | 0.00025 | 0.25 | RM | 40 | Resistive chip | 4.75 | 0 | 2 | 4 | 1.3 | 0.01 | 70 | 0.01 | 0.97 | 0.01 | 0.01 | 0.013372 | 1.3477 | 0.01 | 0 | 3.7752 | 0 | 0.0011067 | 0 | 0.028795 | 0.98773 | 1.267 | 0.0020579 | 0.010429
R7 | 1k | 0805R | RESISTOR, European symbol | 1000 | 0.5 | 0.00025 | 0.25 | RM | 35 | Resistive chip | 4.75 | 0 | 2 | 4 | 1.3 | 0.01 | 70 | 0.01 | 0.97 | 0.01 | 0.01 | 0.013372 | 1.3477 | 0.01 | 0 | 3.7752 | 0 | 0.0011067 | 0 | 0.028795 | 0.98773 | 1.267 | 0.0020579 | 0.010429
R8 | 1k | 0805R | RESISTOR, European symbol | 1000 | 0.5 | 0.00025 | 0.25 | RM | 35 | Resistive chip | 4.75 | 0 | 2 | 4 | 1.3 | 0.01 | 70 | 0.01 | 0.97 | 0.01 | 0.01 | 0.013372 | 1.3477 | 0.01 | 0 | 3.7752 | 0 | 0.0011067 | 0 | 0.028795 | 0.98773 | 1.267 | 0.0020579 | 0.010429
R9 | 1k | 0805R | RESISTOR, European symbol | 1000 | 0.5 | 0.00025 | 0.25 | RM | 35 | Resistive chip | 4.75 | 0 | 2 | 4 | 1.3 | 0.01 | 70 | 0.01 | 0.97 | 0.01 | 0.01 | 0.013372 | 1.3477 | 0.01 | 0 | 3.7752 | 0 | 0.0011067 | 0 | 0.028795 | 0.98773 | 1.267 | 0.0020579 | 0.010429
[33 empty] | Total | 0.08884

## Discrete semiconductors
[7 empty] | Component manufacturing factor |  |  |  | Basic failure rate associated with chip and cases |  |  |  |  | Active Operation Phase | [5 empty] | Active Non-operation Phase
Part | Value | Package | Description | Voper | T [°C] | Csensitivity | QAcomponent | QAmanufacturer | ε | ΠPlacement | λ0TH | λ0RH | λ0Tcy_Case | λ0Tcy_Solder_joints | λ0Mechanical | ΠThermo-electrical | ΠTcy Case | ΠTcy Solder joints | ΠMechanical | ΠRH | Πinduced | ΠThermo-electrical | ΠTcy Case | ΠTcy Solder joints | ΠMechanical | ΠRH | Πinduced | ΠPM | λPhisical | λ
D4 | TVS | SOD323 | TVS Diode | 5 | 35 | 5.2 | 1 | 2 | 4 | 1.6 | 0.021 | 0.0055 | 0.00057 | 0.00285 | 5.7e-05 | 3.858 | 0.75938 | 1.3894 | 1 | 0 | 4.8576 | 0 | 0.0004488 | 0.00082116 | 0 | 2.8795 | 2.3233 | 1.0857 | 0.049759 | 0.21609
D5 | TVS | SOD323 | TVS Diode | 5 | 35 | 5.2 | 1 | 2 | 4 | 1.6 | 0.021 | 0.0055 | 0.00057 | 0.00285 | 5.7e-05 | 3.858 | 0.75938 | 1.3894 | 1 | 0 | 4.8576 | 0 | 0.0004488 | 0.00082116 | 0 | 2.8795 | 2.3233 | 1.0857 | 0.049759 | 0.21609
D6 | TVS | SOD323 | TVS Diode | 5 | 35 | 5.2 | 1 | 2 | 4 | 1.6 | 0.021 | 0.0055 | 0.00057 | 0.00285 | 5.7e-05 | 3.858 | 0.75938 | 1.3894 | 1 | 0 | 4.8576 | 0 | 0.0004488 | 0.00082116 | 0 | 2.8795 | 2.3233 | 1.0857 | 0.049759 | 0.21609
D7 | TVS | SOD323 | TVS Diode | 5 | 35 | 5.2 | 1 | 2 | 4 | 1.6 | 0.021 | 0.0055 | 0.00057 | 0.00285 | 5.7e-05 | 3.858 | 0.75938 | 1.3894 | 1 | 0 | 4.8576 | 0 | 0.0004488 | 0.00082116 | 0 | 2.8795 | 2.3233 | 1.0857 | 0.049759 | 0.21609
[29 empty] | Total: | 0.86437

## LEDs
[7 empty] | Component manufacturing factor |  |  |  | Basic failure rate associated with the chip and cases |  |  |  |  | Active Operation Phase | [5 empty] | Active Non-operation Phase
Part | Value | Package | Description | Voper | T [°C] | Csensitivity | QAcomponent | QAmanufacturer | ε | ΠPlacement | λ0TH | λ0RH | λ0Tcy_Case | λ0Tcy_Solder_joints | λ0Mechanical | ΠThermo-electrical | ΠTcy Case | ΠTcy Solder joints | ΠMechanical | ΠRH | Πinduced | ΠThermo-electrical | ΠTcy Case | ΠTcy Solder joints | ΠMechanical | ΠRH | Πinduced | ΠPM | λPhisical | λ
D1 | LED-RED | LED_3mm | LED | 1.2 | 20 | 4.85 | 1 | 2 | 4 | 1.3 | 0.01 | 0.0034 | 0.0104 | 0.052 | 0.0052 | 1 | 0.75938 | 1.3894 | 1 | 0 | 3.8428 | 0 | 0.0004488 | 0.00082116 | 0 | 2.8795 | 1.8962 | 1.0857 | 0.049058 | 0.21305
D2 | LED-GREEN | LED_3mm | LED | 2 | 20 | 4.85 | 1 | 2 | 4 | 1.3 | 0.01 | 0.0034 | 0.0104 | 0.052 | 0.0052 | 1 | 0.75938 | 1.3894 | 1 | 0 | 3.8428 | 0 | 0.0004488 | 0.00082116 | 0 | 2.8795 | 1.8962 | 1.0857 | 0.049058 | 0.21305
D3 | LED-GREEN | LED_3mm | LED | 2 | 20 | 4.85 | 1 | 2 | 4 | 1.3 | 0.01 | 0.0034 | 0.0104 | 0.052 | 0.0052 | 1 | 0.75938 | 1.3894 | 1 | 0 | 3.8428 | 0 | 0.0004488 | 0.00082116 | 0 | 2.8795 | 1.8962 | 1.0857 | 0.049058 | 0.21305
[29 empty] | Total: | 0.63915

## Microcircuits
[6 empty] | Component manufacturing factor |  |  |  | Basic failure rates associated with the chip and cases | [13 empty] | Active Operation Phase | [5 empty] | Active Non-operation Phase
Part | Value | Package | Description | T [°C] | Csensitivity | QAcomponent | QAmanufacturer | ε | ΠPlacement | λ0TH | NP. | a | b | λ0RH | a | b | λ0Tcy_Case | a | b | λ0Tcy_Solder_joints | a | b | λ0Mechanical | ΠThermo-electrical | ΠTcy Case | ΠTcy Solder joints | ΠMechanical | ΠRH | Πinduced | ΠThermo-electrical | ΠTcy Case | ΠTcy Solder joints | ΠMechanical | ΠRH | Πinduced | ΠPM | λPhisical | λ
U1 | FT232RL | TSSOP-28 | USB UART ,IC, SMD,TSSOP28, 232 | 35 | 6.3 | 1 | 2 | 4 | 1.6 | 0.021 | 28 | 11.57 | 2.22 | 0.0021668 | 15.56 | 2.66 | 0.00011772 | 13.95 | 2.66 | 0.00058892 | 18.56 | 2.66 | 5.8609e-06 | 3.858 | 0.75938 | 1.3894 | 1 | 0 | 5.8387 | 0 | 0.0004488 | 0.00082116 | 0 | 2.8795 | 2.5628 | 1.0857 | 0.031827 | 0.13822
U2 | FSAL200 | TSSOP-16 | Wide Bandwidth Quad 2:1 Analog Multiplexer / De-multiplexer Switch | 35 | 6.3 | 1 | 2 | 4 | 1.6 | 0.021 | 16 | 11.57 | 2.22 | 0.0021668 | 15.56 | 2.66 | 0.00011772 | 13.95 | 2.66 | 0.00058892 | 18.56 | 2.66 | 5.8609e-06 | 3.858 | 0.75938 | 1.3894 | 1 | 0 | 5.8387 | 0 | 0.0004488 | 0.00082116 | 0 | 2.8795 | 2.5628 | 1.0857 | 0.031827 | 0.13822
U3 | ST3232C | SO-16 | 3 TO 5.5V, LOW POWER, UP TO 400KBPS RS-232 DRIVERS AND RECEIVERS | 35 | 6.3 | 1 | 2 | 4 | 1.6 | 0.021 | 16 | 8.23 | 1.17 | 0.0031389 | 13.36 | 2.18 | 0.0001561 | 11.06 | 2.18 | 0.001557 | 15.66 | 2.18 | 1.565e-05 | 3.858 | 0.75938 | 1.3894 | 1 | 0 | 5.8387 | 0 | 0.0004488 | 0.00082116 | 0 | 2.8795 | 2.5628 | 1.0857 | 0.039034 | 0.16951
U4 | ADUM1412 | SOIC_W_16 | General-purpose multichannel isolation | 35 | 6.3 | 1 | 2 | 4 | 1.6 | 0.021 | 16 | 8.23 | 1.17 | 0.0031389 | 13.36 | 2.18 | 0.0001561 | 11.06 | 2.18 | 0.001557 | 15.66 | 2.18 | 1.565e-05 | 3.858 | 0.75938 | 1.3894 | 1 | 0 | 5.8387 | 0 | 0.0004488 | 0.00082116 | 0 | 2.8795 | 2.5628 | 1.0857 | 0.039034 | 0.16951
U6 | LM1117 | DPAK | Linear 3V regulator, 0.1A | 40 | 6.3 | 1 | 2 | 4 | 1.6 | 0.021 | 3 | 8.23 | 1.17 | 0.0031389 | 13.36 | 2.18 | 0.0001561 | 11.75 | 2.18 | 0.00078093 | 16.36 | 2.18 | 7.7717e-06 | 5.8792 | 0.75938 | 1.3894 | 1 | 0 | 5.8387 | 0 | 0.0004488 | 0.00082116 | 0 | 2.8795 | 2.5628 | 1.0857 | 0.047302 | 0.20542
[37 empty] | Total: | 0.82089

## DCDC converter
[6 empty] | Component manufacturing factor | [5 empty] | Basic failure rate associated with the subassembly | [5 empty] | Active Operation Phase |  |  |  |  | Active Non-operation Phase
Part | Value | Package | Description | T [°C] | Csensitivity | QAcomponent | QAmanufacturer | ε | ΠPlacement | P | Vol | gTH | gTCy | λ0TH-TCy | gM | gRH | λ0M-RH | ΠThermal | ΠTcy | ΠMechanical | ΠRH | Πinduced | ΠThermal | ΠTcy | ΠMechanical | ΠRH | Πinduced | ΠPM | λPhisical | λ
U5 | RKE-05055/H | SIP7 - CONVERTER | 1W DC/DC Converter, 3,75kVDC/1sek isolation, Single Output, SIP7 | 45 | 5.9 | 1 | 2 | 4 | 1.6 | 1 | 1.4094 | 0.359 | 0.523 | 13.4689 | 0.9 | 0.028 | 6.5015 | 5.0455 | 1.1691 | 1 | 0 | 5.4828 | 0 | 0.00069098 | 0 | 1.6145 | 2.4783 | 1.0857 | 7.9411 | 34.4865
[29 empty] | Total: | 34.4865

## Inductors
[6 empty] | Component manufacturing factor |  |  |  | Basic failure rates associated with the component | [5 empty] | Active Operation Phase |  |  |  | Active Non-operation Phase
Part | Value | Package | Description | T [°C] | Csensitivity | QAcomponent | QAmanufacturer | ε | ΠPlacement | l0_Magnetic | Activation energies [eV] | gTH-EL | gTCy | gMECH | DT [°C] | ΠThermo-electrical | ΠTcy | ΠMechanical | Πinduced | ΠThermo-electrical | ΠTcy | ΠMechanical | Πinduced | ΠPM | λPhisical | λ
L1 | 470u | LPS6235 | INDUCTOR, European symbol | 35 | 4.05 | 0 | 2 | 4 | 1.3 | 0.025 | 0.15 | 0.01 | 0.73 | 0.26 | 15 | 0.011048 | 1.0143 | 0.26 | 3.2954 | 0 | 0.00059945 | 0 | 1.7626 | 1.267 | 0.0036273 | 0.018383
L2 | 1m | MSS1260 | INDUCTOR, European symbol | 35 | 4.05 | 0 | 2 | 4 | 1.3 | 0.025 | 0.15 | 0.01 | 0.73 | 0.26 | 15 | 0.011048 | 1.0143 | 0.26 | 3.2954 | 0 | 0.00059945 | 0 | 1.7626 | 1.267 | 0.0036273 | 0.018383
FB1 | FERRITEBEAD1 | 0805R | Ferrite Bead | 35 | 4.05 | 0 | 2 | 4 | 1.3 | 0.025 | 0.15 | 0.01 | 0.73 | 0.26 | 15 | 0.011048 | 1.0143 | 0.26 | 3.2954 | 0 | 0.00059945 | 0 | 1.7626 | 1.267 | 0.0036273 | 0.018383
[25 empty] | Total: | 0.05515

## Switches
[6 empty] | Component manufacturing factor |  |  |  | Basic failure rates associated with the component | [5 empty] | Active Operation Phase | [5 empty] | Active Non-operation Phase
Part | Value | Package | Description | T [°C] | Csensitivity | QAcomponent | QAmanufacturer | ε | ΠPlacemnet | CTH | CTcy | CME | CRH | CEL | λ0switch | ΠThermal | ΠElectrical | ΠTcy | ΠMechanical | ΠRH | Πinduced | ΠThermal | ΠElectrical | ΠTcy | ΠMechanical | ΠRH | Πinduced | ΠPM | λPhisical | λ
S1 | SW SPDT | SPDT_SUWAK | SPDT THT EDGE SWITCH | 20 | 7.45 | 1 | 2 | 4 | 1.6 | 1 | 1 | 1 | 1 | 1 | 0.85 | 0.18176 | 0.59 | 0.0023157 | 0.06 | 0.34554 | 1 | 0 | 0 | 1.3686e-06 | 0 | 0.34554 | 1 | 1.0857 | 0.3738 | 1.6233
S2 | SW SPDT | SPDT_SUWAK | SPDT THT EDGE SWITCH | 20 | 7.45 | 1 | 2 | 4 | 1.6 | 1 | 1 | 1 | 1 | 1 | 0.85 | 0.18176 | 0.59 | 0.0023157 | 0.06 | 0.34554 | 1 | 0 | 0 | 1.3686e-06 | 0 | 0.34554 | 1 | 1.0857 | 0.3738 | 1.6233
[29 empty] | Total: | 3.2467

## Connectors
[5 empty] | Component manufacturing factor | [13 empty] | Active Operation Phase | [5 empty] | Active Non-operation Phase
Part | Value | Package | Description | Csensitivity | QAcomponent | QAmanufacturer | ε | ΠPlacemnet | λtype | Πreport | Ncontacts | Πcontact | Nannual_cycles | Πcycles | Πsal | Πprot | Πzone | Πenvir | ΠThermal | ΠTcy | ΠMechanical | ΠRH | ΠChemical | Πinduced | ΠThermal | ΠTcy | ΠMechanical | ΠRH | ΠChemical | Πinduced | ΠPM | λPhisical | λ
P1 | PH_CONN_4 | PH_CONN_4 |  | 4.4 | 1 | 2 | 4 | 1.3 | 0.05 | 6 | 2 | 1.4142 | 1 | 0.2 | 1 | 1 | 1 | 1 | 0.93332 | 0.030375 | 0.05 | 0.37434 | 0.2 | 3.5367 | 0 | 1.7952e-05 | 0.05 | 0.37434 | 0.2 | 1.8228 | 1.0991 | 1.0857 | 4.7732
P2 | IDC6 | IDC6_EDGE |  | 4.4 | 1 | 2 | 4 | 1.3 | 0.05 | 6 | 8 | 2.8284 | 15 | 0.3936 | 1 | 1 | 1 | 1 | 0.93332 | 0.030375 | 0.05 | 0.37434 | 0.2 | 3.5367 | 0 | 1.7952e-05 | 0.05 | 0.37434 | 0.2 | 1.8228 | 1.0991 | 1.0857 | 4.7732
J1 | DB9 | DB9RA/M | DB Connector | 4.4 | 1 | 2 | 4 | 1.3 | 0.05 | 6 | 3 | 1.7321 | 60 | 0.55663 | 1 | 1 | 1 | 1 | 0.93332 | 0.030375 | 0.05 | 0.37434 | 0.2 | 3.5367 | 0 | 1.7952e-05 | 0.05 | 0.37434 | 0.2 | 1.8228 | 1.0991 | 1.0857 | 4.7732
[32 empty] | Total: | 14.3197

## Fuses
[5 empty] | Component manufacturing factor | [10 empty] | Active Operation Phase | [5 empty] | Active Non-operation Phase
Part | Value | Package | Description | Csensitivity | QAcomponent | QAmanufacturer | ε | ΠPlacemnet | Πsal | Πprot | Πzone | Πenvir | Iapplied[mA] | Irated[mA] | l0_fuse | ΠThermal | ΠTcy | ΠMechanical | ΠRH | ΠCHI | ΠInduced | Πthermal | ΠTcy | ΠMechanical | ΠRH | ΠCHI | Πinduced | ΠPM | λPhisical | λ
F3 | FUSE | 1210 | Fuse | 5.8 | 0 | 2 | 4 | 1.3 | 1 | 1 | 2 | 1.5 | 15 | 100 | 0.5 | 0.021545 | 0.70859 | 0.06 | 0 | 0.18 | 4.476 | 0 | 0.00041879 | 0 | 0.69109 | 0.18 | 2.0387 | 1.267 | 0.93231 | 4.725
[29 empty] | Total: | 4.725

## PCB
[6 empty] | Component manufacturing factor | [12 empty] | Active Operation Phase |  |  |  |  | Active Non-operation Phase
Part | Value | Device | Package | Description | Csensitivity | QAcomponent | QAmanufacturer | ε | ΠPlacemnet | Nlayers | Nconnection | ΠTechno-PCB | Πclass | Πsal | Πprot | Πzone | Πenvir | λ0PCB | ΠTcy | ΠMechanical | ΠRH | ΠChemical | Πinduced | ΠTcy | ΠMechanical | ΠRH | ΠChemical | Πinduced | ΠPM | λPhisical | λ
PCB |  |  |  |  | 6.5 | 1 | 2 | 4 | 1 | 2 | 206 | 0.25 | 1 | 1 | 1 | 1 | 1 | 0.018208 | 0.045562 | 0.2 | 0.51832 | 0.2 | 3.8379 | 2.6928e-05 | 0.2 | 0.51832 | 0.2 | 1.6612 | 1.0857 | 0.026828 | 0.11651
[30 empty] | Total: | 0.11651

## MTBF
MTBF Summary
λ_part
Ceramic Capacitors | 2.3116 | Failures/106 h
Resistors | 0.08884 | Failures/106 h
Discrete semiconductors | 0.86437 | Failures/106 h
LEDs | 0.63915 | Failures/106 h
Microcircuits | 0.82089 | Failures/106 h
DC/DC converter | 34.4865 | Failures/106 h
Inductors | 0.05515 | Failures/106 h
Switches | 3.2467 | Failures/106 h
Connectors | 14.3197 | Failures/106 h
Fuses | 4.725 | Failures/106 h
PCB | 0.11651 | Failures/106 h
Total Failure rate | 61.6744 | Failures/106 h
MTBF | 16214.1732 | h
MTBF | 1.8016 | years