## USB_to_RS_v040
Designator | Comment | Footprint | Description | C_STYLE | I_RMS[mA] | P_RATED[W] | R_STYL | Temp[°C] | V | V_RATED | V_RMS
C1 | 100n | 0603R | Ceramic Capacitor SMT | CDR |  |  |  | 35 |  | 16 | 5
C2 | 100n | 0603R | Ceramic Capacitor SMT | CDR |  |  |  | 35 |  | 16 | 5
C3 | 100n | 0603R | Ceramic Capacitor SMT | CDR |  |  |  | 35 |  | 16 | 5
C4 | 100n | 0603R | Ceramic Capacitor SMT | CDR |  |  |  | 35 |  | 16 | 5
C5 | 100n | 0603R | Ceramic Capacitor SMT | CDR |  |  |  | 35 |  | 16 | 5
C6 | 10u | 0805R | Ceramic Capacitor SMT | CDR |  |  |  | 35 |  | 16 | 5
C7 | 100n | 0603R | Ceramic Capacitor SMT | CDR |  |  |  | 35 |  | 16 | 3.3
C8 | 10n | 0603R | Ceramic Capacitor SMT | CDR |  |  |  | 35 |  | 16 | 5
C9 | 10u | 1206R | Ceramic Capacitor SMT | CDR |  |  |  | 35 |  | 16 | 5
C10 | 10u | 1206R | Ceramic Capacitor SMT | CDR |  |  |  | 35 |  | 16 | 5
C11 | 470n | 0805R | Ceramic Capacitor SMT | CDR |  |  |  | 35 |  | 16 | 5
C12 | 100n | 0603R | Ceramic Capacitor SMT | CDR |  |  |  | 35 |  | 16 | 5
C13 | 100n | 0603R | Ceramic Capacitor SMT | CDR |  |  |  | 35 |  | 16 | 5
C14 | 100n | 0603R | Ceramic Capacitor SMT | CDR |  |  |  | 35 |  | 16 | 5
C15 | 10u | 1206R | Ceramic Capacitor SMT | CDR |  |  |  | 35 |  | 16 | 3
D1 | LED-RED | LED_3mm | LED |  |  |  |  | 20 | 1.2
D2 | LED-GREEN | LED_3mm | LED |  |  |  |  | 20 | 2
D3 | LED-GREEN_VCC | LED_3mm | LED |  |  |  |  | 20 | 2
D4 | TVS | SOD-323 | TVS Diode |  |  |  |  | 35 | 5
D5 | TVS | SOD-323 | TVS Diode |  |  |  |  | 35 | 5
D6 | TVS | SOD-323 | TVS Diode |  |  |  |  | 35 | 5
D7 | TVS | SOD-323 | TVS Diode |  |  |  |  | 35 | 5
F3 | FUSE | 1210 | Fuse |  |  |  |  | 35
FB1 | FERRITEBEAD1 | 0805R | Ferrite Bead |  |  |  |  | 35
J1 | DB9 | DB9RA/M | DB Connector |  |  |  |  | 20 | 12
L1 | 470u | LPS6235 | Inductor |  |  |  |  | 35
L2 | 1m | MSS1260 | Inductor |  |  |  |  | 35
M1 | MECHANICAL | OBUDOWA USB_RS | Mechanical and electromechanical parts |  |  |  |  | 20
P1 | PH_CONN_4 | PH_CONN_4 | [5 empty] | 20
P2 | IDC6 | IDC6_EDGE | [5 empty] | 20
R1 | 0 | 0805R | Resistor SMT 0805 |  | 0.2 | 0.25 | RM | 35
R2 | 0 | 0805R | Resistor SMT 0805 |  | 0.2 | 0.25 | RM | 35
R3 | 360 | 0603R | Resistor SMT 0603 |  | 10.5 | 0.25 | RM | 35
R4 | 300 | 0603R | Resistor SMT 0603 |  | 10 | 0.25 | RM | 35
R5 | 300 | 0603R | Resistor SMT 0603 |  | 10 | 0.25 | RM | 35
R6 | 1k | 0805R | Resistor SMT 0805 |  | 0.5 | 0.25 | RM | 40
R7 | 1k | 0805R | Resistor SMT 0805 |  | 0.5 | 0.25 | RM | 35
R8 | 1k | 0805R | Resistor SMT 0805 |  | 0.5 | 0.25 | RM | 35
R9 | 1k | 0805R | Resistor SMT 0805 |  | 0.5 | 0.25 | RM | 35
S1 | SW SPDT | SPDT_SUWAK | SPDT THT EDGE SWITCH |  |  |  |  | 35
S2 | SW SPDT | SPDT_SUWAK | SPDT THT EDGE SWITCH |  |  |  |  | 35
U1 | FT232RL | TSSOP-28 | USB UART ,IC, SMD,TSSOP28, 232 |  |  |  |  | 35
U2 | FSAL200 | TSSOP-16 | Wide Bandwidth Quad 2:1 Analog Multiplexer / De-multiplexer Switch |  |  |  |  | 35
U3 | ST3232C | SO-16 | 3 TO 5.5V, LOW POWER, UP TO 400KBPS RS-232 DRIVERS AND RECEIVERS |  |  |  |  | 35
U4 | ADUM1412 | SOIC_W_16 | General-purpose multichannel isolation |  |  |  |  | 35
U5 | RKE-05055/H | SIP7 - CONVERTER | 1W DC/DC Converter, 3,75kVDC/1sek isolation, Single Output, SIP7 |  |  |  |  | 45 | 5
U6 | LM1117 | DPAK | Linear 3V regulator, 0.1A |  |  |  |  | 40 | 3

## Microcircuits
Designator | Comment | Footprint | Description | T[°C] | λp | C1 | πT | πA | C2 | πE | πL | πQ | Ea
U1 | FT232RL | TSSOP-28 | USB UART ,IC, SMD,TSSOP28, 232 | 35 | 0.040942 | 25 | 5.9e-08 | 1 | 0.010235 | 4 | 1 | 1 | 1.4
U2 | FSAL200 | TSSOP-16 | Wide Bandwidth Quad 2:1 Analog Multiplexer / De-multiplexer Switch | 35 | 0.022372 | 25 | 5.9e-08 | 1 | 0.0055925 | 4 | 1 | 1 | 1.4
U3 | ST3232C | SO-16 | 3 TO 5.5V, LOW POWER, UP TO 400KBPS RS-232 DRIVERS AND RECEIVERS | 35 | 0.022372 | 25 | 5.9e-08 | 1 | 0.0055925 | 4 | 1 | 1 | 1.4
U4 | ADUM1412 | SOIC_W_16 | General-purpose multichannel isolation | 35 | 0.022372 | 25 | 5.9e-08 | 1 | 0.0055925 | 4 | 1 | 1 | 1.4
U5 | RKE-05055/H | SIP7 - CONVERTER | 1W DC/DC Converter, 3,75kVDC/1sek isolation, Single Output, SIP7 | 45 | 0.0091621 | 25 | 5.9e-08 | 1 | 0.0022901 | 4 | 1 | 1 | 1.4
U6 | LM1117 | DPAK | Linear 3V regulator, 0.1A | 40 | 0.0036701 | 25 | 5.9e-08 | 1 | 0.00091717 | 4 | 1 | 1 | 1.4
0.12089

## Capacitors
Designator | Comment | Footprint | Description | C_STYLE | T[°C] | V_RATED | V_RMS | V_oper[V] | S | λp | λb | πT | πC | πV | πSR | πQ | πE
C1 | 100n | 0603R | Ceramic Capacitor SMT | CDR | 35 | 16 | 5 | 5 | 0.3125 | 0.0072106 | 0.002 | 1.3 | 0.81 | 1.1413 | 1 | 1 | 3
C2 | 100n | 0603R | Ceramic Capacitor SMT | CDR | 35 | 16 | 5 | 5 | 0.3125 | 0.0072106 | 0.002 | 1.3 | 0.81 | 1.1413 | 1 | 1 | 3
C3 | 100n | 0603R | Ceramic Capacitor SMT | CDR | 35 | 16 | 5 | 5 | 0.3125 | 0.0072106 | 0.002 | 1.3 | 0.81 | 1.1413 | 1 | 1 | 3
C4 | 100n | 0603R | Ceramic Capacitor SMT | CDR | 35 | 16 | 5 | 5 | 0.3125 | 0.0072106 | 0.002 | 1.3 | 0.81 | 1.1413 | 1 | 1 | 3
C5 | 100n | 0603R | Ceramic Capacitor SMT | CDR | 35 | 16 | 5 | 5 | 0.3125 | 0.0072106 | 0.002 | 1.3 | 0.81 | 1.1413 | 1 | 1 | 3
C6 | 10u | 0805R | Ceramic Capacitor SMT | CDR | 35 | 16 | 5 | 5 | 0.3125 | 0.010682 | 0.002 | 1.3 | 1.2 | 1.1413 | 1 | 1 | 3
C7 | 100n | 0603R | Ceramic Capacitor SMT | CDR | 35 | 16 | 3.3 | 3.3 | 0.20625 | 0.0065746 | 0.002 | 1.3 | 0.81 | 1.0406 | 1 | 1 | 3
C8 | 10n | 0603R | Ceramic Capacitor SMT | CDR | 35 | 16 | 5 | 5 | 0.3125 | 0.0058753 | 0.002 | 1.3 | 0.66 | 1.1413 | 1 | 1 | 3
C9 | 10u | 1206R | Ceramic Capacitor SMT | CDR | 35 | 16 | 5 | 5 | 0.3125 | 0.010682 | 0.002 | 1.3 | 1.2 | 1.1413 | 1 | 1 | 3
C10 | 10u | 1206R | Ceramic Capacitor SMT | CDR | 35 | 16 | 5 | 5 | 0.3125 | 0.010682 | 0.002 | 1.3 | 1.2 | 1.1413 | 1 | 1 | 3
C11 | 470n | 0805R | Ceramic Capacitor SMT | CDR | 35 | 16 | 5 | 5 | 0.3125 | 0.0083679 | 0.002 | 1.3 | 0.94 | 1.1413 | 1 | 1 | 3
C12 | 100n | 0603R | Ceramic Capacitor SMT | CDR | 35 | 16 | 5 | 5 | 0.3125 | 0.0072106 | 0.002 | 1.3 | 0.81 | 1.1413 | 1 | 1 | 3
C13 | 100n | 0603R | Ceramic Capacitor SMT | CDR | 35 | 16 | 5 | 5 | 0.3125 | 0.0072106 | 0.002 | 1.3 | 0.81 | 1.1413 | 1 | 1 | 3
C14 | 100n | 0603R | Ceramic Capacitor SMT | CDR | 35 | 16 | 5 | 5 | 0.3125 | 0.0072106 | 0.002 | 1.3 | 0.81 | 1.1413 | 1 | 1 | 3
C15 | 10u | 1206R | Ceramic Capacitor SMT | CDR | 35 | 16 | 3 | 3 | 0.1875 | 0.0096456 | 0.002 | 1.3 | 1.2 | 1.0305 | 1 | 1 | 3
0.1202

## Resistors
Designator | Comment | Footprint | Description | R[Ohm] | I_RMS[mA] | P_act[W] | P_RATED | R_STYL | T[°C] | S | λp | λb | πT | πP | πS | πQ | πE
R1 | 0 | 0805R | Resistor SMT 0805 | 0 | 0.2 | 0 | 0.25 | RM | 35 | 0 | 0.087763 | 0.0037 | 1.2 | 0.58 | 0.71 | 3 | 16
R2 | 0 | 0805R | Resistor SMT 0805 | 0 | 0.2 | 0 | 0.25 | RM | 35 | 0 | 0.087763 | 0.0037 | 1.2 | 0.58 | 0.71 | 3 | 16
R3 | 360 | 0603R | Resistor SMT 0603 | 360 | 10.5 | 0.03969 | 0.25 | RM | 35 | 0.15876 | 0.10451 | 0.0037 | 1.2 | 0.58 | 0.84548 | 3 | 16
R4 | 300 | 0603R | Resistor SMT 0603 | 300 | 10 | 0.03 | 0.25 | RM | 35 | 0.12 | 0.10015 | 0.0037 | 1.2 | 0.58 | 0.81019 | 3 | 16
R5 | 300 | 0603R | Resistor SMT 0603 | 300 | 10 | 0.03 | 0.25 | RM | 35 | 0.12 | 0.10015 | 0.0037 | 1.2 | 0.58 | 0.81019 | 3 | 16
R6 | 1k | 0805R | Resistor SMT 0805 | 1000 | 0.5 | 0.00025 | 0.25 | RM | 40 | 0.001 | 0.087859 | 0.0037 | 1.2 | 0.58 | 0.71078 | 3 | 16
R7 | 1k | 0805R | Resistor SMT 0805 | 1000 | 0.5 | 0.00025 | 0.25 | RM | 35 | 0.001 | 0.087859 | 0.0037 | 1.2 | 0.58 | 0.71078 | 3 | 16
R8 | 1k | 0805R | Resistor SMT 0805 | 1000 | 0.5 | 0.00025 | 0.25 | RM | 35 | 0.001 | 0.087859 | 0.0037 | 1.2 | 0.58 | 0.71078 | 3 | 16
R9 | 1k | 0805R | Resistor SMT 0805 | 1000 | 0.5 | 0.00025 | 0.25 | RM | 35 | 0.001 | 0.087859 | 0.0037 | 1.2 | 0.58 | 0.71078 | 3 | 16
0.83177

## Diodes
Designator | Comment | Footprint | Description | T[°C] | V_oper[V] | λp | λb | πT | πS | πC | πQ | πE
D1 | LED-RED | LED_3mm | LED | 20 | 1.2 | 0.01656 | 0.00023 | 1 | 1 | 1 | 8 | 9
D2 | LED-GREEN | LED_3mm | LED | 20 | 2 | 0.01656 | 0.00023 | 1 | 1 | 1 | 8 | 9
D3 | LED-GREEN_VCC | LED_3mm | LED | 20 | 2 | 0.01656 | 0.00023 | 1 | 1 | 1 | 8 | 9
D4 | TVS | SOD-323 | TVS Diode | 35 | 5 | 0.15444 | 0.0013 | 1.2 | 1 | 2 | 5.5 | 9
D5 | TVS | SOD-323 | TVS Diode | 35 | 5 | 0.15444 | 0.0013 | 1.2 | 1 | 2 | 5.5 | 9
D6 | TVS | SOD-323 | TVS Diode | 35 | 5 | 0.15444 | 0.0013 | 1.2 | 1 | 2 | 5.5 | 9
D7 | TVS | SOD-323 | TVS Diode | 35 | 5 | 0.15444 | 0.0013 | 1.2 | 1 | 2 | 5.5 | 9
0.66744

## Inductors
Designator | Comment | Footprint | Description | T | λp | λb | πT | πQ | πE
FB1 | FERRITEBEAD1 | 0805R | Ferrite Bead | 35 | 0.000432 | 3e-05 | 1.2 | 1 | 12
L1 | 470u | LPS6235 | Inductor | 35 | 0.000432 | 3e-05 | 1.2 | 1 | 12
L2 | 1m | MSS1260 | Inductor | 35 | 0.000432 | 3e-05 | 1.2 | 1 | 12
0.001296

## Switches
Designator | Comment | Footprint | Description | λp | λb | πL | πC | πQ | πE
S1 | SW SPDT | SPDT_SUWAK | SPDT THT EDGE SWITCH | 2.34 | 0.1 | 1 | 1.3 | 1 | 18
S2 | SW SPDT | SPDT_SUWAK | SPDT THT EDGE SWITCH | 2.34 | 0.1 | 1 | 1.3 | 1 | 18
4.68

## Connectors
Designator | Comment | Footprint | λp | λb | πT | πK | πQ | πE
P1 | PH_CONN_4 | PH_CONN_4 | 2.912 | 0.4 | 0.91 | 1 | 1 | 8
P2 | IDC6 | IDC6_EDGE | 8.736 | 0.4 | 0.91 | 3 | 1 | 8
J1 | DB9 | DB9RA/M | 11.648 | 0.4 | 0.91 | 4 | 1 | 8
23.296

## Fuses
Designator | Comment | Footprint | λp | λb | πE
F3 | FUSE | 1210 | 0.08 | 0.01 | 8

## MTBF
λp
Capacitors | 0.1202 | Failures/106 h
Resistors | 0.83177 | Failures/106 h
Diodes | 0.66744 | Failures/106 h
Microcircuits | 0.12089 | Failures/106 h
Inductors | 0.001296 | Failures/106 h
Switches | 4.68 | Failures/106 h
Connectors | 23.296 | Failures/106 h
Fuses | 0.08 | Failures/106 h
Total Failure rate | 29.7976 | Failures/106 h
MTBF | 33559.765 | h continous work without failure
MTBF | 3.7289 | Years of continous work without failure